## Sheet1
Component Count:	58
Ref	Qnty	Value	Footprint	Supplier 1	Supplier 1 PN	Supplier 1 Price	Supplier 2	Supplier 2 PN	Supplier 2 Price	Supplier 3	Supplier 3 PN	Supplier 3 Price
C1, C2,	2	4.7uF	Capacitor_SMD:C_0603_1608Metric	LCSC	C19666	£0.01
C3, C4, C5, C6, C7, C8, C11, C12, C13, C14, C15, C16, C17, C18,	14	100nF	Capacitor_SMD:C_0402_1005Metric	LCSC	C1525	£0.00
C9, C10,	2	12pF	Capacitor_SMD:C_0402_1005Metric	LCSC	C26406	£0.00
C19, C20, C21, C22,	4	47uF	Capacitor_SMD:C_1206_3216Metric	LCSC	C403725	£0.35
CRD1, CRD2, CRD3, CRD4,	4	AFE_Card_Interface	ProjectLib:PCIE-036-02-X-D-TH	Toby	PCIE-036-02-F-D-TH	£0.79	Mouser	200-PCIE03602FDTH	£1.51	Farnell	1753906	£1.51
D1, D2, D3, D4,	4	LED_RBAG	LED_SMD:LED_Cree-PLCC4_2x2mm_CW	LCSC	C108793	£0.02
J1,	1	Raspberry_Pi_2_3	ProjectLib:RASPBERRY_PI_B+
J2,	1	SWD	Connector_PinHeader_2.54mm:PinHeader_1x05_P2.54mm_Vertical	Toby	THS-05-R	£0.05
JP1,	1	Reset	Jumper:SolderJumper-3_P1.3mm_Bridged12_RoundedPad1.0x1.5mm
JP2,	1	Boot	Jumper:SolderJumper-3_P1.3mm_Bridged12_RoundedPad1.0x1.5mm
PS1, PS2, PS3, PS4,	4	SFTN02L-12	ProjectLib:SFTN02	Mouser	709-SFTN02L-12	£3.62	DigiKey	1866-SFTN02L-12-ND	£3.81
R1, R2,	2	10K	ProjectLib:R_0402_SILK_VAL	LCSC	C140214	£0.00
R3, R4, R5, R6,	4	91R	ProjectLib:R_0402_SILK_VAL	LCSC	C270574	£0.00
R7, R8, R9, R10,	4	62R	ProjectLib:R_0402_SILK_VAL	LCSC	C4962	£0.00
R11, R12, R13, R14,	4	100R	ProjectLib:R_0402_SILK_VAL	LCSC	C100194	£0.00
U1, U2, U3, U4,	4	ADUM3154	ProjectLib:SOP65P780X200-20N	Mouser	584-ADUM3154ARSZ	£4.22	DigiKey	ADUM3154ARSZ-RL7TR-ND	£2.68	Farnell	2451486	£4.76
U5,	1	STM32F411VETx	Package_QFP:LQFP-100_14x14mm_P0.5mm	LCSC	C382005	£3.15	Mouser	511-STM32F411VET6	£6.30	DigiKey	497-17444-ND	£5.02
Y1,	1	8MHz	Crystal:Crystal_SMD_3225-4Pin_3.2x2.5mm	LCSC	C389817	£0.14	Mouser	815-M8AIG-8-1ZT	£0.57	DigiKey	2151-RH100-8.000-10-1010-EXT-TRCT-ND	£0.53